## Instructions
eBus Schedule — Input Workbook
Purpose
This workbook captures all inputs needed by the Python scheduling engine. Fill in the yellow cells (blue text). Gray cells are auto-calculated — do not edit them.
One route per workbook
Each workbook holds one route. Save a copy of this file for each additional route.
Sheet: Route_Config
Route parameters — locations (with lat/lon), fleet, battery, charging, operating hours, and the full segment distance/time matrix. The Python config_loader reads this sheet.
Sheet: Headway_Profile
Service frequency (headway in minutes) for each 30-min time slot.
Sheet: TravelTime_Profile
One-way travel time by direction (UP / DN) for each time slot. Leave unchanged if travel time is constant throughout the day.
Segment Distance Table
Uses generic labels: Depot, Start point, End point, Intermediate point 1, Intermediate point 2. The "Resolved From" and "Resolved To" columns auto-fill actual location names from the Locations section. Enter distance (km) and travel time (min) manually. Set distance and time to 0 for pairs that do not apply (e.g. if there is no Intermediate point, leave those rows as 0).
WEBSERVICE / Auto-Fetch (Optional)
If you fill in Latitude and Longitude for each location in the Locations section, the Python scheduler can auto-fetch distances from OSRM (free, no API key) on first run. Otherwise, enter distances and travel times manually in the segment table.
Dead Run Time
Non-revenue travel between depot and route endpoints. Example: a bus leaves the depot empty at 05:35 to reach the first stop by 06:00. That 25-minute trip is the dead run.
Trigger SOC vs Min SOC
Trigger SOC: when a bus drops below this, the scheduler looks for a charging opportunity. Min SOC: hard floor — the scheduler will never assign a trip that would push SOC below this.

## Route_Config
ROUTE CONFIGURATION
Route Identity
route_code | R1
route_name | Gangajalia Bus Stand to D Mart, Top 3
Locations
Enter each location name. Lat/Lon are needed only if you want auto-distance via WEBSERVICE.
Location Label | Location Name | Latitude | Longitude
Depot | DEPOT
Start point | GANGAJALIA BUS STAND
End point | D MART, TOP 3
Intermediate point 1 | DMART
Intermediate point 2 | DMART
Fleet
fleet_size | 5
battery_kwh | 210
consumption_rate (kWh/km) | 1.1
initial_soc_percent | 95
Charging
depot_charger_kw | 240
depot_charger_efficiency | 0.8 | 0.0 to 1.0
depot_flow_rate_kw | 192 | Auto: capacity x efficiency
terminal_charger_kw | 0 | 0 if none
terminal_charger_efficiency | 0 | 0.0 to 1.0
terminal_flow_rate_kw | 0 | Auto: capacity x efficiency
trigger_soc_percent | 30 | Start looking for charging opportunity
target_soc_percent | 80 | Charge up to this level
min_soc_percent | 20 | Hard floor — never go below
min_charge_duration_min | 15 | Skip charging if slot < this
Operating Hours
operating_start | 06:00 | HH:MM
operating_end | 23:00 | HH:MM
shift_split | 13:00 | HH:MM — shift changeover
Layover and Dead Run
min_layover_min | 5 | Minimum turnaround at terminal
preferred_layover_min | 10
dead_run_buffer_min | 25 | Non-revenue depot-to-first-stop travel time
Optimizer Constraints
max_headway_deviation_min | 5 | Max +/- from planned headway
km_balance_tolerance_pct | 10 | Max bus km imbalance (%)
Segment Distances and Travel Times
Generic labels below resolve to actual location names from the Locations section above. Enter Distance and Travel Time manually. Set to 0 for unused pairs (e.g. no intermediate point).
Sr. | From | To | Distance (km) | Travel Time (min) | Resolved From | Resolved To
1 | Depot | Start point | 7.25 | 25 | DEPOT | GANGAJALIA BUS STAND
2 | Start point | Depot | 7.25 | 25 | GANGAJALIA BUS STAND | DEPOT
3 | Depot | End point | 0.5 | 1 | DEPOT | D MART, TOP 3
4 | End point | Depot | 0.5 | 1 | D MART, TOP 3 | DEPOT
5 | Depot | Intermediate point 1 | 0.5 | 1 | DEPOT | DMART
6 | Intermediate point 1 | Depot | 0.5 | 1 | DMART | DEPOT
7 | Depot | Intermediate point 2 | 0.5 | 1 | DEPOT | DMART
8 | Intermediate point 2 | Depot | 0.5 | 1 | DMART | DEPOT
9 | Start point | End point | 7.2 | 24 | GANGAJALIA BUS STAND | D MART, TOP 3
10 | End point | Start point | 7.2 | 24 | D MART, TOP 3 | GANGAJALIA BUS STAND
11 | Start point | Intermediate point 1 | 7.2 | 24 | GANGAJALIA BUS STAND | DMART
12 | Intermediate point 1 | Start point | 7.2 | 24 | DMART | GANGAJALIA BUS STAND
13 | Start point | Intermediate point 2 | 7.2 | 24 | GANGAJALIA BUS STAND | DMART
14 | Intermediate point 2 | Start point | 7.2 | 24 | DMART | GANGAJALIA BUS STAND
15 | End point | Intermediate point 1 | 0 | 0 | D MART, TOP 3 | DMART
16 | Intermediate point 1 | End point | 0 | 0 | DMART | D MART, TOP 3
17 | End point | Intermediate point 2 | 0 | 0 | D MART, TOP 3 | DMART
18 | Intermediate point 2 | End point | 0 | 0 | DMART | D MART, TOP 3
If lat/lon are filled in the Locations section above, the Python scheduler can auto-fetch distances from OSRM on first run and fill them here.

## Headway_Profile
HEADWAY PROFILE
Route: | R1
Headway = minutes between consecutive departures in the same direction.
Time From | Time To | Headway (min)
06:00 | 06:30 | 40
06:30 | 07:00 | 45
07:00 | 07:30 | 35
07:30 | 08:00 | 35
08:00 | 08:30 | 35
08:30 | 09:00 | 35
09:00 | 09:30 | 40
09:30 | 10:00 | 40
10:00 | 10:30 | 40
10:30 | 11:00 | 40
11:00 | 11:30 | 40
11:30 | 12:00 | 40
12:00 | 12:30 | 40
12:30 | 13:00 | 40
13:00 | 13:30 | 40
13:30 | 14:00 | 40
14:00 | 14:30 | 40
14:30 | 15:00 | 40
15:00 | 15:30 | 35
15:30 | 16:00 | 35
16:00 | 16:30 | 35
16:30 | 17:00 | 35
17:00 | 17:30 | 35
17:30 | 18:00 | 35
18:00 | 18:30 | 40
18:30 | 19:00 | 40
19:00 | 19:30 | 40
19:30 | 20:00 | 40
20:00 | 20:30 | 45
20:30 | 21:00 | 45
21:00 | 21:30 | 45
21:30 | 22:00 | 45
22:00 | 22:30 | 45
22:30 | 23:00 | 45

## TravelTime_Profile
TRAVEL TIME PROFILE
Route: | R1
One-way travel time by direction. UP = start to end, DN = end to start.
Time From | Time To | UP Travel (min) | DN Travel (min)
06:00 | 07:00 | 28 | 26
07:00 | 08:00 | 28 | 26
08:00 | 09:00 | 29 | 27
09:00 | 10:00 | 28 | 26
10:00 | 11:00 | 28 | 26
11:00 | 12:00 | 28 | 26
12:00 | 13:00 | 28 | 26
13:00 | 14:00 | 28 | 26
14:00 | 15:00 | 28 | 26
15:00 | 16:00 | 28 | 26
16:00 | 17:00 | 29 | 27
17:00 | 18:00 | 30 | 28
18:00 | 19:00 | 29 | 27
19:00 | 20:00 | 28 | 26
20:00 | 21:00 | 27 | 25
21:00 | 22:00 | 27 | 25
22:00 | 23:00 | 27 | 25